## Sheet2
Description | Designator | Qty | MFG | MPN | MFG1 | MPN1
Ceramic Capacitor X6S 1uF 0402 6.3V ±10% ROHS | C2 | 1 | Samsung | CL05X105KQ5NNNC
CAP CER 0.1uF 16V X7R 0402 10% | C1,C6,C7,C13,C18,C19,C20,C21,C22,C23,C24,C30,C33 | 13 | Fenghua | 0402B104K160NT
CAP CER 100pF 50V X7R 0402 10% | C3 | 1 | Fenghua | 0402B101K500NT
CAP CER 10nF 16V X5R 0402 10% | C14,C26,C54 | 3 | Fenghua | 0402X105K160NT
CAP CER10uF 10V X5R 0603 10% | C4,C5,C25,C28,C58,C59,C63 | 7 | Fenghua | 0603X106K100NT
CAP CER 10UF 25V X5R 0603 20% | C56,C57,C62,C64 | 4 | Yageo | CC0603MRX5R8BB106 | Samsung | CL10A106MA8NRNC
CAP CER 18PF 50V C0G/NP0 0402 5% | C11,C12 | 2 | Samsung | CL05C180JB5NNNC
CAP CER 1000PF 2KV(3KV) X7R 1808 10% | C29 | 1 | FengHua | 1808B102K202NT | Johanson | 302R29W102KV4E
CAP CER 1000PF 50V X7R 0402 10% | C47 | 1 | SAMSUNG | CL05B102JB5NNNC
CAP CER 1UF 25V X5R 0402 10% | C55,C60 | 2 | Samsung | CL05A105KA5NQNC | FH | 0402F105M250NT
CAP CER 4.7uF 6.3V X5R 0603 10% Low ESR<70mohms | C31,C65 | 2 | Yageo | CC0603KRX5R5BB475
CAP CER 47NF 6.3V X5R 0201 10% | C17 | 1 | Murata | GRM033R60J473KE19D | FH | 0201X473K6R3NT
CAP CER 6.8nF 6.3V X7R 0402 10% | C15,C16 | 2 | muRata | GRM155R71H682KA88D
RES SMD 0 OHM JUMPER 1/16W 0402 | R5,R6,R17,R18,R20,R50, | 6 | Fenghua | RC-02000JT | YAGEO | RC0402JR-070RL
RES SMD 100K OHM 5% 1/8W 0603 | R4,R7 | 2 | Yageo | RC0603JR-07100KL
RES SMD 10K OHM 5% 1/16W 0402 | R2,R3,R10,R11,R34,R49,R24,R25,R60 | 9 | Fenghua | RC-02W103JT | YAGEO | RC0402JR-0710KL
RES SMD 10 OHM 1% 1/16W 0402 | R32 | 1 | UniOhm | 0402WGF100JTCE | YAGEO | RC0402FR-0710RL
RES ARRAY 4 RES 10K OHM 0804 1% 4RES | RN1,RN2 | 2 | YAGEO | YC124-FR-0710KL
RES SMD 0.001Ω OHM 1% 1W 2512 | R61 | 1 | YAGEO | PA2512FKF070R001E
RES SMD 12.4K OHM 1% 1/16W 0402 | R23 | 1 | YAGEO | RC0402FR-0712K4L
RES SMD 150 OHM 1% 1/16W 0402 12.4K | R16 | 1 | Yageo | RC0402FR-07150RL
RES SMD 1K OHM 5% 1/16W 0402 | R8,R12,R13,R14,R15,R52,R44,R54,R55 | 9 | Fenghua | RC-02W102JT
RES SMD 1M OHM 5% 1/16W 0402 | R26 | 1 | UniOhm | 0402WGF1004TCE | YAGEO | RC0402JR-071ML
RES SMD 330R OHM 1% 1/16W 0402 | R33,R47,R48 | 3 | Fenghua | RC-02W3300FT | YAGEO | RC0402FR-07330RL
RES SMD 33R OHM 1% 1/16W 0402 | R42,R43,R45,R46,R56,R19,R51,R53,R57 | 9 | UniOhm | 0402WGF330JTCE | YAGEO | RC0402FR-0733RL
RES SMD 47k OHM 1% 1/16W 0402 | R9,R28,R29 | 3 | YAGEO | RC0402FR-0747KL
RES SMD 49R9 OHM 1% 1/16W 0402 | R31,R39,R40,R41 | 4 | YAGEO | RC0402FR-0749R9L
RES SMD 4.7K OHM 5% 1/20W 0201 | R30,R36 | 2 | Yageo | RC0201JR-074K7L
RES SMD 5K49 OHM 1% 1/16W 0402 | R35 | 1 | Fenghua | RC-02W5491FT | Yageo | RC0402FR-075K49L
FIXED IND 2.2UH 4A 61 MOHM SMD | L7 | 1 | Bourns,Inc. | SRP4020TA-2R2M
CRYSTAL 25.0000MHZ 20PF 4-SMD 3225 20PPM | Y1 | 1 | YXC | X322525MSB4SI | EPSON | FA-238 25.0000MD-G3
FERRITE BEAD 100 OHM@100MHz 0.8A 0805 | L4 | 1 | Sunload | GZ2012D101TF
RESET FUSE 1A 6V 0805 | F1,F2 | 2 | JDTFuse | ASMD0805-100
4P-2.0-90D | J10,J11 | 2 | Kaweei | CW-A2008R-04
connector 2x5pin 1.27mm pitch SMD ROHS | DEBUG | 1 | Kaweei | P6014A-M2GC-030-10-RC
connector 2x12pin 2.54mm pitch SMD ROHS | J35 | 1 | Kaweei | P210-MFGN-058-24-PRC
connector 2x6pin 2.54mm pitch SMD ROHS | J12 | 1 | Kaweei | P210-MFGN-058-12-PRC
DC-005 outer diameter 6.4 inner core 3 feet high temperature 2.1MMDC DC power socket female | J2 | 1 | Kaweei | CDJ-D005B-2.0
female header connector 2x30pin 2.54mm pitch SMD ROHS | J3 | 1 | Kaweei | F291-MGN-D072-60-PRC
LIPO BATTERY CONNECTOR | J4 | 1 | Kaweei | CW2001-02T-M01-D
connector 2pin header，2.54mm | J5,J7,J31 | 3 | Kaweei | P101-SGP-060-030-02
connector 3pin female header，2.54mm | J14 | 1 | Kaweei | F101-SGP-D030-03
connector 2pin female header，2.54mm | J15,J16 | 2 | Kaweei | F101-SGP-D030-02
Self-elastic Internal soldering TF connector 0046_15TW-882 | X4 | 1 | Kaweei | CTFD003-S-02-BD
MSS-22D16 pin small toggle switch six feet | S1,S4 | 2
POGOPIN 2.0*3.2 | P1,P2,P3,P4 | 4 | Huarong | 2.0*3.2（需要问供应商是否可以编带）
NGFF carrier NGFF M.2 E-KEY height 4.2H SSD solid state drive slot card connector | J1 | 1 | LOTES | 181004 | TE | TE 2199230-4
LED blue 0603 ROHS | LED1,LED2 | 2 | Everlight | 19-217/BHC-ZM1N2TY/3T | BrtLED | BL-HB336G-TRB
FERRITE BEAD 30 OHM@100MHz 2A 0603 1LN | L1 | 1 | Sunload | GZ1608D300TF
ESD DIODE/BPESD0402-05ST | Z1,Z2,Z3,Z4,Z5,Z6 | 6 | BORN | BPESD0402-05ST
RJ45 Connector | RJ45 | 1 | HANRUN | HY931147A
P-MOS -12V 4.3A SOT23 ROHS | Q2,Q3 | 2 | IR | IRLML6401TRPBF | Force mos | ME2333
IC 2-WIRE FG MODEL GAUGE LO BATT | U13 | 1 | Maxim | MAX17043G+T
IC CHRG MGMT LI-ION/POL 24VQFN | U14 | 1 | TI | BQ24195
USB Micro Connector with Slots, SMD ROHS | USB1,USB2 | 2 | Kaweei | CMCUSB-5BFM14G-01-D
FIXED IND 2.2UH 1.5A 72 MOHM SMD | L2 | 1 | TAIYO | NRS3015T2R2MNGH | TaiyoYuden | NR3015T2R2M
LED RGB, Common Anode, Clear, 4PLCC SMD ROHS | RGB | 1 | CREE | CLMVC-FKA-CA1E1L81BB7C3C3
DIODE SCHOTTKY 30V 3A DO220AA | D3,D4,D7 | 3 | VISHAY | SS3P3-M3/84A
Tactile Switch, Black Button 2.5mm height | BUTTON,RESET | 2 | HAOYU | TS-1185A-025C
CONN UMC RCPT STR 50 OHM SMD | NFC | 1 | Kaweei | P1163-0140R
IC CTLR 3-1 ETH TCP/IP 48LQFP | U1 | 1 | wiznet | W5500
85mΩ High Function Power Switch | U2 | 1 | Torex | XC8107AC20MR-G
Synchronous Step-Down DC/DC Converters | U3 | 1 | Torex | XC9258B33CER-G
Schottky Diode B5819w SL 1A 40V ROHS | D8 | 1 | CJ江苏长电 | B5819w SL
LED super yellow 0603 ROHS | D5 | 1 | Everlight | 19-217/Y5C-AP1Q2/3T | BrtLed(佰鸿) | BL-HKC36G-AV-TRB
nut(M3,custom made) |  | 1 | Hengxintai | M3
PCB for SOM EVA 4 layers PCB 130*90mm, black matte PCB w/ cyan silkscreen |  | 1 | Benlida
Short circuit cap |  | 22 | Risym | 2.54mm black
USB Micro-B Cable |  | 1 | Hop | USB cable
Grove - Temperature & Humidity Sensor |  | 1 | Seeed | 101020011
Anti-collision rubber 8*2.5 |  | 4 | Shida | 8*2.5
screw(custom made) 3*3 |  | 2 | Hengxintai | 3*3
metal spacer M2.5*5-M |  | 2 | Hengxintai | M2.5*5-M
SMA connector with IPEX cable 40 mm | X1, X3 | 2 | Kaweei